## 1
Application: Tecan i-control |  |  |  | Tecan i-control , 1.5.14.0
Device: infinite 500 |  |  |  | Serial number: 901001915 |  |  |  | Serial number of connected stacker:
Firmware: V_1.30_05/2007_I500F (May 18 2007/14.36.50) |  |  |  | MAI, V_1.30_05/2007_I500F (May 18 2007/14.36.50)
Date:
Time:
System
User
Plate
Plate-ID (Stacker)
Comment |  |  |  | Yeast-NaCl-Control
Label: OD600_1
Mode |  |  |  | Absorbance
Wavelength |  |  |  | 600 | nm
Bandwidth |  |  |  | 0 | nm
Number of Flashes |  |  |  | 10
Settle Time |  |  |  | 0 | ms
Start Time:
Temperature: 34.7 °C
<> | 1 | 2 | 3 | 4 | 5 | 6 | 7 | 8 | 9 | 10 | 11 | 12
A | 0.3438 | 0.3528 | 0.3673 | 0.3731 | 0.3773 | 0.3766 | 0.3919 | 0.3398 | 0.3491 | 0.3161 | 0.3308 | 0.3035
B | 0.0971 | 0.0824 | 0.0975 | 0.0775 | 0.0926 | 0.0902 | 0.0783 | 0.0701 | 0.0818 | 0.0818 | 0.0882 | 0.0658
C | 0.0551 | 0.0557 | 0.0488 | 0.0566 | 0.0462 | 0.0461 | 0.0521 | 0.0535 | 0.053 | 0.0541 | 0.0612 | 0.0572
D | 0.046 | 0.0479 | 0.0473 | 0.0449 | 0.0456 | 0.0449 | 0.0521 | 0.0472 | 0.0477 | 0.0469 | 0.0493 | 0.048
E | 0.0821 | 0.0749 | 0.0705 | 0.0641 | 0.0612 | 0.073 | 0.076 | 0.0662 | 0.0648 | 0.059 | 0.0637 | 0.0685
F | 0.0835 | 0.0691 | 0.0803 | 0.0837 | 0.0768 | 0.0737 | 0.0756 | 0.0837 | 0.0578 | 0.0699 | 0.0677 | 0.0639
G | 0.0817 | 0.0707 | 0.0769 | 0.0796 | 0.066 | 0.0822 | 0.0811 | 0.0838 | 0.0514 | 0.0713 | 0.0682 | 0.0567
H | 0.1032 | 0.0844 | 0.0767 | 0.078 | 0.4936 | 0.0862 | 0.0798 | 0.5506 | 0.0769 | 0.0717 | 0.0711 | 0.0721
End Time:
Movement |  |  |  | Move Plate Out
Custom Action |  |  |  | Take Plate
Movement |  |  |  | Move Plate In
Note on E1: Tecan.At.Common, 1.5.14.0 Tecan.At.Common.Controls, 1.5.14.0 Tecan.At.Common.Dialogs, 1.5.14.0 Tecan.At.Common.ExceptionMessageBox, 1.5.14.0 Tecan.At.Common.MathLib, 1.5.14.0 Tecan.At.Common.MCS, 1.5.14.0 Tecan.At.Common.Results, 1.5.14.0 Tecan.At.Communication.Common, 1.5.14.0 Tecan.At.Communication.Port.RS232, 1.5.14.0 Tecan.At.Communication.Port.SIM.Common, 1.5.14.0 Tecan.At.Communication.Port.USB, 1.5.14.0 Tecan.At.Communication.Server, 1.5.14.0 Tecan.At.Communication.SIM.AMR, 1.5.14.0 Tecan.At.Communication.SIM.GeniosUltra, 1.5.14.0 Tecan.At.Communication.SIM.Safire3, 1.5.14.0 Tecan.At.DocumentManagement, 1.5.14.0 Tecan.At.DocumentManagement.Reader, 1.5.14.0 Tecan.At.FileManagement, 1.5.14.0 Tecan.At.Instrument.Common, 1.5.14.0 Tecan.At.Instrument.Common.Reader, 1.5.14.0 Tecan.At.Instrument.Common.Stacker, 1.5.14.0 Tecan.At.Instrument.Reader.AMR, 1.5.14.0 Tecan.At.Instrument.Reader.GeniosUltra, 1.5.14.0 Tecan.At.Instrument.Reader.Safire3, 1.5.14.0 Tecan.At.Instrument.Server, 1.5.14.0 Tecan.At.Instrument.Stacker.Connect, 1.5.14.0 Tecan.At.Measurement.BuiltInTest.Common, 1.5.14.0 Tecan.At.Measurement.Common, 1.5.14.0 Tecan.At.Measurement.Server, 1.5.14.0 Tecan.At.Stacker.Server, 1.5.14.0 Tecan.At.Win32, 1.5.14.0 Tecan.At.XFluor, 1.5.14.0 Tecan.At.XFluor.Connect.Reader, 1.5.14.0 Tecan.At.XFluor.Core, 1.5.14.0 Tecan.At.XFluor.Device, 1.5.14.0 Tecan.At.XFluor.Device.AMR, 1.5.14.0 Tecan.At.XFluor.Device.GeniosUltra, 1.5.14.0 Tecan.At.XFluor.Device.Reader, 1.5.14.0 Tecan.At.XFluor.Device.Safire3, 1.5.14.0 Tecan.At.XFluor.Editor, 1.5.14.0 Tecan.At.XFluor.ExcelOutput, 1.5.14.0 Tecan.At.XFluor.ReaderEditor, 1.5.14.0 Tecan.At.XmlSettings, 1.5.14.0
Note on E3: FIL, V_1.10_05/07_FIL (May 18 2007/13.40.40) MEA, V_1.00_06/06_MEA (Jun 14 2006/16.51.29)

## 2
Application: Tecan i-control |  |  |  | Tecan i-control , 1.5.14.0
Device: infinite 500 |  |  |  | Serial number: 901001915 |  |  |  | Serial number of connected stacker:
Firmware: V_1.30_05/2007_I500F (May 18 2007/14.36.50) |  |  |  | MAI, V_1.30_05/2007_I500F (May 18 2007/14.36.50)
Date:
Time:
System
User
Plate
Plate-ID (Stacker)
Comment |  |  |  | Yeast-BY4741-Mutant
Label: OD600_1
Mode |  |  |  | Absorbance
Wavelength |  |  |  | 600 | nm
Bandwidth |  |  |  | 0 | nm
Number of Flashes |  |  |  | 10
Settle Time |  |  |  | 0 | ms
Part of Plate |  |  |  | A1-E12
Start Time:
Temperature: 34.7 °C
<> | 1 | 2 | 3 | 4 | 5 | 6 | 7 | 8 | 9 | 10 | 11 | 12
A | 0.0552 | 0.0539 | 0.0496 | 0.052 | 0.0539 | 0.0544 | 0.0557 | 0.0534 | 0.0534 | 0.0519 | 0.0488 | 0.0494
B | 0.0726 | 0.0735 | 0.1171 | 0.1026 | 0.1079 | 0.1025 | 0.103 | 0.1221 | 0.1732 | 0.0987 | 0.1415 | 0.0598
C | 0.0427 | 0.0393 | 0.0387 | 0.0374 | 0.0385 | 0.043 | 0.0425 | 0.0408 | 0.0445 | 0.0376 | 0.0343 | 0.0401
D | 0.0463 | 0.0392 | 0.0427 | 0.0457 | 0.0489 | 0.0487 | 0.0505 | 0.0495 | 0.0428 | 0.0486 | 0.0435 | 0.041
E | 0.0365 | 0.0381 | 0.0379 | 0.0369 | 0.0372 | 0.0369 | 0.0368 | 0.0379 | 0.0381 | 0.0373 | 0.0362 | 0.0387
End Time:
Movement |  |  |  | Move Plate Out
Custom Action |  |  |  | Take Plate
Movement |  |  |  | Move Plate In
Note on E1: Tecan.At.Common, 1.5.14.0 Tecan.At.Common.Controls, 1.5.14.0 Tecan.At.Common.Dialogs, 1.5.14.0 Tecan.At.Common.ExceptionMessageBox, 1.5.14.0 Tecan.At.Common.MathLib, 1.5.14.0 Tecan.At.Common.MCS, 1.5.14.0 Tecan.At.Common.Results, 1.5.14.0 Tecan.At.Communication.Common, 1.5.14.0 Tecan.At.Communication.Port.RS232, 1.5.14.0 Tecan.At.Communication.Port.SIM.Common, 1.5.14.0 Tecan.At.Communication.Port.USB, 1.5.14.0 Tecan.At.Communication.Server, 1.5.14.0 Tecan.At.Communication.SIM.AMR, 1.5.14.0 Tecan.At.Communication.SIM.GeniosUltra, 1.5.14.0 Tecan.At.Communication.SIM.Safire3, 1.5.14.0 Tecan.At.DocumentManagement, 1.5.14.0 Tecan.At.DocumentManagement.Reader, 1.5.14.0 Tecan.At.FileManagement, 1.5.14.0 Tecan.At.Instrument.Common, 1.5.14.0 Tecan.At.Instrument.Common.Reader, 1.5.14.0 Tecan.At.Instrument.Common.Stacker, 1.5.14.0 Tecan.At.Instrument.Reader.AMR, 1.5.14.0 Tecan.At.Instrument.Reader.GeniosUltra, 1.5.14.0 Tecan.At.Instrument.Reader.Safire3, 1.5.14.0 Tecan.At.Instrument.Server, 1.5.14.0 Tecan.At.Instrument.Stacker.Connect, 1.5.14.0 Tecan.At.Measurement.BuiltInTest.Common, 1.5.14.0 Tecan.At.Measurement.Common, 1.5.14.0 Tecan.At.Measurement.Server, 1.5.14.0 Tecan.At.Stacker.Server, 1.5.14.0 Tecan.At.Win32, 1.5.14.0 Tecan.At.XFluor, 1.5.14.0 Tecan.At.XFluor.Connect.Reader, 1.5.14.0 Tecan.At.XFluor.Core, 1.5.14.0 Tecan.At.XFluor.Device, 1.5.14.0 Tecan.At.XFluor.Device.AMR, 1.5.14.0 Tecan.At.XFluor.Device.GeniosUltra, 1.5.14.0 Tecan.At.XFluor.Device.Reader, 1.5.14.0 Tecan.At.XFluor.Device.Safire3, 1.5.14.0 Tecan.At.XFluor.Editor, 1.5.14.0 Tecan.At.XFluor.ExcelOutput, 1.5.14.0 Tecan.At.XFluor.ReaderEditor, 1.5.14.0 Tecan.At.XmlSettings, 1.5.14.0
Note on E3: FIL, V_1.10_05/07_FIL (May 18 2007/13.40.40) MEA, V_1.00_06/06_MEA (Jun 14 2006/16.51.29)

## 3
Application: Tecan i-control |  |  |  | Tecan i-control , 1.5.14.0
Device: infinite 500 |  |  |  | Serial number: 901001915 |  |  |  | Serial number of connected stacker:
Firmware: V_1.30_05/2007_I500F (May 18 2007/14.36.50) |  |  |  | MAI, V_1.30_05/2007_I500F (May 18 2007/14.36.50)
Date:
Time:
System
User
Plate
Plate-ID (Stacker)
Comment |  |  |  | Yeast-AspT GluT
Label: OD600_1
Mode |  |  |  | Absorbance
Wavelength |  |  |  | 600 | nm
Bandwidth |  |  |  | 0 | nm
Number of Flashes |  |  |  | 10
Settle Time |  |  |  | 0 | ms
Start Time:
Temperature: 34.7 °C
<> | 1 | 2 | 3 | 4 | 5 | 6 | 7 | 8 | 9 | 10 | 11 | 12
A | 0.5304 | 0.5228 | 0.5432 | 0.5385 | 0.537 | 0.5416 | 0.5438 | 0.5132 | 0.5088 | 0.4911 | 0.4845 | 0.5109
B | 0.2225 | 0.2332 | 0.2389 | 0.2279 | 0.2284 | 0.2291 | 0.2317 | 0.2057 | 0.1886 | 0.196 | 0.2074 | 0.2181
C | 0.1645 | 0.1933 | 0.187 | 0.194 | 0.1669 | 0.2016 | 0.2007 | 0.1934 | 0.1953 | 0.1942 | 0.1785 | 0.189
D | 0.0867 | 0.0904 | 0.0882 | 0.0877 | 0.0861 | 0.0865 | 0.0846 | 0.0849 | 0.0849 | 0.0819 | 0.0756 | 0.0847
E | 0.2056 | 0.2483 | 0.2359 | 0.2145 | 0.2312 | 0.2256 | 0.2408 | 0.2181 | 0.2098 | 0.1919 | 0.189 | 0.2187
F | 0.1871 | 0.1858 | 0.1753 | 0.1755 | 0.1941 | 0.2058 | 0.1547 | 0.1894 | 0.17 | 0.1523 | 0.1759 | 0.1804
G | 0.1645 | 0.1977 | 0.1867 | 0.1909 | 0.1924 | 0.1928 | 0.2025 | 0.1872 | 0.1857 | 0.1838 | 0.1699 | 0.1832
H | 0.1995 | 0.1424 | 0.1948 | 0.183 | 0.1615 | 0.1791 | 0.1565 | 0.1709 | 0.1699 | 0.158 | 0.1711 | 0.1759
End Time:
Movement |  |  |  | Move Plate Out
Custom Action |  |  |  | Take Plate
Movement |  |  |  | Move Plate In
Note on E1: Tecan.At.Common, 1.5.14.0 Tecan.At.Common.Controls, 1.5.14.0 Tecan.At.Common.Dialogs, 1.5.14.0 Tecan.At.Common.ExceptionMessageBox, 1.5.14.0 Tecan.At.Common.MathLib, 1.5.14.0 Tecan.At.Common.MCS, 1.5.14.0 Tecan.At.Common.Results, 1.5.14.0 Tecan.At.Communication.Common, 1.5.14.0 Tecan.At.Communication.Port.RS232, 1.5.14.0 Tecan.At.Communication.Port.SIM.Common, 1.5.14.0 Tecan.At.Communication.Port.USB, 1.5.14.0 Tecan.At.Communication.Server, 1.5.14.0 Tecan.At.Communication.SIM.AMR, 1.5.14.0 Tecan.At.Communication.SIM.GeniosUltra, 1.5.14.0 Tecan.At.Communication.SIM.Safire3, 1.5.14.0 Tecan.At.DocumentManagement, 1.5.14.0 Tecan.At.DocumentManagement.Reader, 1.5.14.0 Tecan.At.FileManagement, 1.5.14.0 Tecan.At.Instrument.Common, 1.5.14.0 Tecan.At.Instrument.Common.Reader, 1.5.14.0 Tecan.At.Instrument.Common.Stacker, 1.5.14.0 Tecan.At.Instrument.Reader.AMR, 1.5.14.0 Tecan.At.Instrument.Reader.GeniosUltra, 1.5.14.0 Tecan.At.Instrument.Reader.Safire3, 1.5.14.0 Tecan.At.Instrument.Server, 1.5.14.0 Tecan.At.Instrument.Stacker.Connect, 1.5.14.0 Tecan.At.Measurement.BuiltInTest.Common, 1.5.14.0 Tecan.At.Measurement.Common, 1.5.14.0 Tecan.At.Measurement.Server, 1.5.14.0 Tecan.At.Stacker.Server, 1.5.14.0 Tecan.At.Win32, 1.5.14.0 Tecan.At.XFluor, 1.5.14.0 Tecan.At.XFluor.Connect.Reader, 1.5.14.0 Tecan.At.XFluor.Core, 1.5.14.0 Tecan.At.XFluor.Device, 1.5.14.0 Tecan.At.XFluor.Device.AMR, 1.5.14.0 Tecan.At.XFluor.Device.GeniosUltra, 1.5.14.0 Tecan.At.XFluor.Device.Reader, 1.5.14.0 Tecan.At.XFluor.Device.Safire3, 1.5.14.0 Tecan.At.XFluor.Editor, 1.5.14.0 Tecan.At.XFluor.ExcelOutput, 1.5.14.0 Tecan.At.XFluor.ReaderEditor, 1.5.14.0 Tecan.At.XmlSettings, 1.5.14.0
Note on E3: FIL, V_1.10_05/07_FIL (May 18 2007/13.40.40) MEA, V_1.00_06/06_MEA (Jun 14 2006/16.51.29)

## 4
Application: Tecan i-control |  |  |  | Tecan i-control , 1.5.14.0
Device: infinite 500 |  |  |  | Serial number: 901001915 |  |  |  | Serial number of connected stacker:
Firmware: V_1.30_05/2007_I500F (May 18 2007/14.36.50) |  |  |  | MAI, V_1.30_05/2007_I500F (May 18 2007/14.36.50)
Date:
Time:
System
User
Plate
Plate-ID (Stacker)
Comment |  |  |  | Ecoli-SD-Trp
Label: OD600_1
Mode |  |  |  | Absorbance
Wavelength |  |  |  | 600 | nm
Bandwidth |  |  |  | 0 | nm
Number of Flashes |  |  |  | 10
Settle Time |  |  |  | 0 | ms
Start Time:
Temperature: 34.7 °C
<> | 1 | 2 | 3 | 4 | 5 | 6 | 7 | 8 | 9 | 10 | 11 | 12
A | 0.6848 | 0.6741 | 0.6807 | 0.6693 | 0.6654 | 0.6711 | 0.6687 | 0.636 | 0.6224 | 0.6276 | 0.6314 | 0.5911
B | 0.7422 | 0.7298 | 0.7072 | 0.7044 | 0.6898 | 0.7032 | 0.6822 | 0.6791 | 0.6884 | 0.6697 | 0.6699 | 0.6583
C | 0.2227 | 0.232 | 0.2266 | 0.2248 | 0.2255 | 0.2327 | 0.2403 | 0.2337 | 0.2191 | 0.1916 | 0.228 | 0.2136
D | 0.0674 | 0.0635 | 0.0628 | 0.0643 | 0.0611 | 0.062 | 0.0625 | 0.0635 | 0.0707 | 0.0547 | 0.057 | 0.0579
E | 0.2489 | 0.2343 | 0.2313 | 0.2288 | 0.2134 | 0.2156 | 0.2127 | 0.234 | 0.1763 | 0.1994 | 0.2031 | 0.2058
F | 0.2103 | 0.2359 | 0.223 | 0.2187 | 0.287 | 0.2725 | 0.2568 | 0.2936 | 0.2472 | 0.265 | 0.2727 | 0.2653
G | 0.2838 | 0.3015 | 0.2934 | 0.2909 | 0.2767 | 0.2813 | 0.2772 | 0.2683 | 0.2853 | 0.2706 | 0.2595 | 0.2478
H | 0.2694 | 0.2732 | 0.2543 | 0.2392 | 0.1761 | 0.2472 | 0.1379 | 0.2264 | 0.1726 | 0.1758 | 0.226 | 0.2155
End Time:
Movement |  |  |  | Move Plate Out
Custom Action |  |  |  | Take Plate
Movement |  |  |  | Move Plate In
Note on E1: Tecan.At.Common, 1.5.14.0 Tecan.At.Common.Controls, 1.5.14.0 Tecan.At.Common.Dialogs, 1.5.14.0 Tecan.At.Common.ExceptionMessageBox, 1.5.14.0 Tecan.At.Common.MathLib, 1.5.14.0 Tecan.At.Common.MCS, 1.5.14.0 Tecan.At.Common.Results, 1.5.14.0 Tecan.At.Communication.Common, 1.5.14.0 Tecan.At.Communication.Port.RS232, 1.5.14.0 Tecan.At.Communication.Port.SIM.Common, 1.5.14.0 Tecan.At.Communication.Port.USB, 1.5.14.0 Tecan.At.Communication.Server, 1.5.14.0 Tecan.At.Communication.SIM.AMR, 1.5.14.0 Tecan.At.Communication.SIM.GeniosUltra, 1.5.14.0 Tecan.At.Communication.SIM.Safire3, 1.5.14.0 Tecan.At.DocumentManagement, 1.5.14.0 Tecan.At.DocumentManagement.Reader, 1.5.14.0 Tecan.At.FileManagement, 1.5.14.0 Tecan.At.Instrument.Common, 1.5.14.0 Tecan.At.Instrument.Common.Reader, 1.5.14.0 Tecan.At.Instrument.Common.Stacker, 1.5.14.0 Tecan.At.Instrument.Reader.AMR, 1.5.14.0 Tecan.At.Instrument.Reader.GeniosUltra, 1.5.14.0 Tecan.At.Instrument.Reader.Safire3, 1.5.14.0 Tecan.At.Instrument.Server, 1.5.14.0 Tecan.At.Instrument.Stacker.Connect, 1.5.14.0 Tecan.At.Measurement.BuiltInTest.Common, 1.5.14.0 Tecan.At.Measurement.Common, 1.5.14.0 Tecan.At.Measurement.Server, 1.5.14.0 Tecan.At.Stacker.Server, 1.5.14.0 Tecan.At.Win32, 1.5.14.0 Tecan.At.XFluor, 1.5.14.0 Tecan.At.XFluor.Connect.Reader, 1.5.14.0 Tecan.At.XFluor.Core, 1.5.14.0 Tecan.At.XFluor.Device, 1.5.14.0 Tecan.At.XFluor.Device.AMR, 1.5.14.0 Tecan.At.XFluor.Device.GeniosUltra, 1.5.14.0 Tecan.At.XFluor.Device.Reader, 1.5.14.0 Tecan.At.XFluor.Device.Safire3, 1.5.14.0 Tecan.At.XFluor.Editor, 1.5.14.0 Tecan.At.XFluor.ExcelOutput, 1.5.14.0 Tecan.At.XFluor.ReaderEditor, 1.5.14.0 Tecan.At.XmlSettings, 1.5.14.0
Note on E3: FIL, V_1.10_05/07_FIL (May 18 2007/13.40.40) MEA, V_1.00_06/06_MEA (Jun 14 2006/16.51.29)

## 5
Application: Tecan i-control |  |  |  | Tecan i-control , 1.5.14.0
Device: infinite 500 | [7 empty] | Serial number of connected stacker:
Firmware: V_1.30_05/2007_I500F (May 18 2007/14.36.50) |  |  |  | MAI, V_1.30_05/2007_I500F (May 18 2007/14.36.50)
Date:
Time:
System
User
Plate
Plate-ID (Stacker)
Comment |  |  |  | Drosophila-AspN/GluN_Deficiency
Label: OD600_1
Mode |  |  |  | Absorbance
Wavelength |  |  |  | 600 | nm
Bandwidth |  |  |  | 0 | nm
Number of Flashes |  |  |  | 10
Settle Time |  |  |  | 0 | ms
Start Time:
Temperature: 34.7 °C
<> | 1 | 2 | 3 | 4 | 5 | 6 | 7 | 8 | 9 | 10 | 11 | 12
A | 0.4562 | 0.445 | 0.4429 | 0.4644 | 0.4521 | 0.4548 | 0.4564 | 0.0717 | 0.4443 | 0.4459 | 0.4219 | 0.4239
B | 0.1113 | 0.1142 | 0.199 | 0.199 | 0.035 | 0.2194 | 0.238 | 0.1836 | 0.2177 | 0.2196 | 0.0579 | 0.2033
C | 0.1695 | 0.1662 | 0.1582 | 0.1711 | 0.1666 | 0.1879 | 0.1758 | 0.1704 | 0.1804 | 0.1951 | 0.1899 | 0.1808
D | 0.0587 | 0.0694 | 0.0549 | 0.058 | 0.0577 | 0.0585 | 0.0595 | 0.0634 | 0.0641 | 0.065 | 0.0621 | 0.0628
E | 0.2206 | 0.2203 | 0.2152 | 0.1998 | 0.2031 | 0.2004 | 0.2087 | 0.2027 | 0.2123 | 0.198 | 0.181 | 0.1767
F | 0.1954 | 0.1883 | 0.2067 | 0.2021 | 0.1983 | 0.1961 | 0.2006 | 0.2095 | 0.2124 | 0.1986 | 0.2083 | 0.2027
G | 0.2016 | 0.1928 | 0.1956 | 0.1972 | 0.2027 | 0.2177 | 0.2076 | 0.2044 | 0.2238 | 0.2054 | 0.214 | 0.2058
H | 0.1812 | 0.1783 | 0.1838 | 0.1771 | 0.1689 | 0.1739 | 0.1707 | 0.1708 | 0.143 | 0.1666 | 0.1847 | 0.1935
End Time:
Movement |  |  |  | Move Plate Out
Custom Action |  |  |  | Take Plate
Movement |  |  |  | Move Plate In
Note on E1: Tecan.At.Common, 1.5.14.0 Tecan.At.Common.Controls, 1.5.14.0 Tecan.At.Common.Dialogs, 1.5.14.0 Tecan.At.Common.ExceptionMessageBox, 1.5.14.0 Tecan.At.Common.MathLib, 1.5.14.0 Tecan.At.Common.MCS, 1.5.14.0 Tecan.At.Common.Results, 1.5.14.0 Tecan.At.Communication.Common, 1.5.14.0 Tecan.At.Communication.Port.RS232, 1.5.14.0 Tecan.At.Communication.Port.SIM.Common, 1.5.14.0 Tecan.At.Communication.Port.USB, 1.5.14.0 Tecan.At.Communication.Server, 1.5.14.0 Tecan.At.Communication.SIM.AMR, 1.5.14.0 Tecan.At.Communication.SIM.GeniosUltra, 1.5.14.0 Tecan.At.Communication.SIM.Safire3, 1.5.14.0 Tecan.At.DocumentManagement, 1.5.14.0 Tecan.At.DocumentManagement.Reader, 1.5.14.0 Tecan.At.FileManagement, 1.5.14.0 Tecan.At.Instrument.Common, 1.5.14.0 Tecan.At.Instrument.Common.Reader, 1.5.14.0 Tecan.At.Instrument.Common.Stacker, 1.5.14.0 Tecan.At.Instrument.Reader.AMR, 1.5.14.0 Tecan.At.Instrument.Reader.GeniosUltra, 1.5.14.0 Tecan.At.Instrument.Reader.Safire3, 1.5.14.0 Tecan.At.Instrument.Server, 1.5.14.0 Tecan.At.Instrument.Stacker.Connect, 1.5.14.0 Tecan.At.Measurement.BuiltInTest.Common, 1.5.14.0 Tecan.At.Measurement.Common, 1.5.14.0 Tecan.At.Measurement.Server, 1.5.14.0 Tecan.At.Stacker.Server, 1.5.14.0 Tecan.At.Win32, 1.5.14.0 Tecan.At.XFluor, 1.5.14.0 Tecan.At.XFluor.Connect.Reader, 1.5.14.0 Tecan.At.XFluor.Core, 1.5.14.0 Tecan.At.XFluor.Device, 1.5.14.0 Tecan.At.XFluor.Device.AMR, 1.5.14.0 Tecan.At.XFluor.Device.GeniosUltra, 1.5.14.0 Tecan.At.XFluor.Device.Reader, 1.5.14.0 Tecan.At.XFluor.Device.Safire3, 1.5.14.0 Tecan.At.XFluor.Editor, 1.5.14.0 Tecan.At.XFluor.ExcelOutput, 1.5.14.0 Tecan.At.XFluor.ReaderEditor, 1.5.14.0 Tecan.At.XmlSettings, 1.5.14.0
Note on E3: FIL, V_1.10_05/07_FIL (May 18 2007/13.40.40) MEA, V_1.00_06/06_MEA (Jun 14 2006/16.51.29)

## 6
Application: Tecan i-control |  |  |  | Tecan i-control , 1.5.14.0
Device: infinite 500 |  |  |  | Serial number: 901001915 |  |  |  | Serial number of connected stacker:
Firmware: V_1.30_05/2007_I500F (May 18 2007/14.36.50) |  |  |  | MAI, V_1.30_05/2007_I500F (May 18 2007/14.36.50)
Date:
Time:
System
User
Plate
Plate-ID (Stacker)
Comment |  |  |  | Yeast-DILUTION-T2
Label: OD600_1
Mode |  |  |  | Absorbance
Wavelength |  |  |  | 600 | nm
Bandwidth |  |  |  | 0 | nm
Number of Flashes |  |  |  | 10
Settle Time |  |  |  | 0 | ms
Part of Plate |  |  |  | E1-F9
Start Time:
Temperature: 34.7 °C
<> | 1 | 2 | 3 | 4 | 5 | 6 | 7 | 8 | 9
E | 0.1066 | 0.1256 | 0.0497 | 0.0908 | 0.1188 | 0.1037 | 0.1027 | 0.111 | 0.0333
F | 0.1064 | 0.1183 | 0.0458 | 0.0926 | 0.1228 | 0.1034 | 0.1084 | 0.1143 | 0.0315
End Time:
Movement |  |  |  | Move Plate Out
Custom Action |  |  |  | Take Plate
Movement |  |  |  | Move Plate In
Note on E1: Tecan.At.Common, 1.5.14.0 Tecan.At.Common.Controls, 1.5.14.0 Tecan.At.Common.Dialogs, 1.5.14.0 Tecan.At.Common.ExceptionMessageBox, 1.5.14.0 Tecan.At.Common.MathLib, 1.5.14.0 Tecan.At.Common.MCS, 1.5.14.0 Tecan.At.Common.Results, 1.5.14.0 Tecan.At.Communication.Common, 1.5.14.0 Tecan.At.Communication.Port.RS232, 1.5.14.0 Tecan.At.Communication.Port.SIM.Common, 1.5.14.0 Tecan.At.Communication.Port.USB, 1.5.14.0 Tecan.At.Communication.Server, 1.5.14.0 Tecan.At.Communication.SIM.AMR, 1.5.14.0 Tecan.At.Communication.SIM.GeniosUltra, 1.5.14.0 Tecan.At.Communication.SIM.Safire3, 1.5.14.0 Tecan.At.DocumentManagement, 1.5.14.0 Tecan.At.DocumentManagement.Reader, 1.5.14.0 Tecan.At.FileManagement, 1.5.14.0 Tecan.At.Instrument.Common, 1.5.14.0 Tecan.At.Instrument.Common.Reader, 1.5.14.0 Tecan.At.Instrument.Common.Stacker, 1.5.14.0 Tecan.At.Instrument.Reader.AMR, 1.5.14.0 Tecan.At.Instrument.Reader.GeniosUltra, 1.5.14.0 Tecan.At.Instrument.Reader.Safire3, 1.5.14.0 Tecan.At.Instrument.Server, 1.5.14.0 Tecan.At.Instrument.Stacker.Connect, 1.5.14.0 Tecan.At.Measurement.BuiltInTest.Common, 1.5.14.0 Tecan.At.Measurement.Common, 1.5.14.0 Tecan.At.Measurement.Server, 1.5.14.0 Tecan.At.Stacker.Server, 1.5.14.0 Tecan.At.Win32, 1.5.14.0 Tecan.At.XFluor, 1.5.14.0 Tecan.At.XFluor.Connect.Reader, 1.5.14.0 Tecan.At.XFluor.Core, 1.5.14.0 Tecan.At.XFluor.Device, 1.5.14.0 Tecan.At.XFluor.Device.AMR, 1.5.14.0 Tecan.At.XFluor.Device.GeniosUltra, 1.5.14.0 Tecan.At.XFluor.Device.Reader, 1.5.14.0 Tecan.At.XFluor.Device.Safire3, 1.5.14.0 Tecan.At.XFluor.Editor, 1.5.14.0 Tecan.At.XFluor.ExcelOutput, 1.5.14.0 Tecan.At.XFluor.ReaderEditor, 1.5.14.0 Tecan.At.XmlSettings, 1.5.14.0
Note on E3: FIL, V_1.10_05/07_FIL (May 18 2007/13.40.40) MEA, V_1.00_06/06_MEA (Jun 14 2006/16.51.29)

## 7
Application: Tecan i-control |  |  |  | Tecan i-control , 1.5.14.0
Device: infinite 500 |  |  |  | Serial number: 901001915 |  |  |  | Serial number of connected stacker:
Firmware: V_1.30_05/2007_I500F (May 18 2007/14.36.50) |  |  |  | MAI, V_1.30_05/2007_I500F (May 18 2007/14.36.50)
Date:
Time:
System
User
Plate
Plate-ID (Stacker)
Comment |  |  |  | Yeast-DILUTION-T1
Label: OD600_1
Mode |  |  |  | Absorbance
Wavelength |  |  |  | 600 | nm
Bandwidth |  |  |  | 0 | nm
Number of Flashes |  |  |  | 10
Settle Time |  |  |  | 0 | ms
Part of Plate |  |  |  | A1-B9
Start Time:
Temperature: 34.7 °C
<> | 1 | 2 | 3 | 4 | 5 | 6 | 7 | 8 | 9
A | 0.1629 | 0.1289 | 0.0634 | 0.1313 | 0.1435 | 0.152 | 0.1751 | 0.1695 | 0.0373
B | 0.1676 | 0.1367 | 0.0602 | 0.1374 | 0.1392 | 0.1663 | 0.161 | 0.1751 | 0.0336
End Time:
Movement |  |  |  | Move Plate Out
Custom Action |  |  |  | Take Plate
Movement |  |  |  | Move Plate In
Note on E1: Tecan.At.Common, 1.5.14.0 Tecan.At.Common.Controls, 1.5.14.0 Tecan.At.Common.Dialogs, 1.5.14.0 Tecan.At.Common.ExceptionMessageBox, 1.5.14.0 Tecan.At.Common.MathLib, 1.5.14.0 Tecan.At.Common.MCS, 1.5.14.0 Tecan.At.Common.Results, 1.5.14.0 Tecan.At.Communication.Common, 1.5.14.0 Tecan.At.Communication.Port.RS232, 1.5.14.0 Tecan.At.Communication.Port.SIM.Common, 1.5.14.0 Tecan.At.Communication.Port.USB, 1.5.14.0 Tecan.At.Communication.Server, 1.5.14.0 Tecan.At.Communication.SIM.AMR, 1.5.14.0 Tecan.At.Communication.SIM.GeniosUltra, 1.5.14.0 Tecan.At.Communication.SIM.Safire3, 1.5.14.0 Tecan.At.DocumentManagement, 1.5.14.0 Tecan.At.DocumentManagement.Reader, 1.5.14.0 Tecan.At.FileManagement, 1.5.14.0 Tecan.At.Instrument.Common, 1.5.14.0 Tecan.At.Instrument.Common.Reader, 1.5.14.0 Tecan.At.Instrument.Common.Stacker, 1.5.14.0 Tecan.At.Instrument.Reader.AMR, 1.5.14.0 Tecan.At.Instrument.Reader.GeniosUltra, 1.5.14.0 Tecan.At.Instrument.Reader.Safire3, 1.5.14.0 Tecan.At.Instrument.Server, 1.5.14.0 Tecan.At.Instrument.Stacker.Connect, 1.5.14.0 Tecan.At.Measurement.BuiltInTest.Common, 1.5.14.0 Tecan.At.Measurement.Common, 1.5.14.0 Tecan.At.Measurement.Server, 1.5.14.0 Tecan.At.Stacker.Server, 1.5.14.0 Tecan.At.Win32, 1.5.14.0 Tecan.At.XFluor, 1.5.14.0 Tecan.At.XFluor.Connect.Reader, 1.5.14.0 Tecan.At.XFluor.Core, 1.5.14.0 Tecan.At.XFluor.Device, 1.5.14.0 Tecan.At.XFluor.Device.AMR, 1.5.14.0 Tecan.At.XFluor.Device.GeniosUltra, 1.5.14.0 Tecan.At.XFluor.Device.Reader, 1.5.14.0 Tecan.At.XFluor.Device.Safire3, 1.5.14.0 Tecan.At.XFluor.Editor, 1.5.14.0 Tecan.At.XFluor.ExcelOutput, 1.5.14.0 Tecan.At.XFluor.ReaderEditor, 1.5.14.0 Tecan.At.XmlSettings, 1.5.14.0
Note on E3: FIL, V_1.10_05/07_FIL (May 18 2007/13.40.40) MEA, V_1.00_06/06_MEA (Jun 14 2006/16.51.29)

## 9
Application: Tecan i-control |  |  |  | Tecan i-control , 1.5.14.0
Device: infinite 500 |  |  |  | Serial number: 901001915 |  |  |  | Serial number of connected stacker:
Firmware: V_1.30_05/2007_I500F (May 18 2007/14.36.50) |  |  |  | MAI, V_1.30_05/2007_I500F (May 18 2007/14.36.50)
Date:
Time:
System
User
Plate
Plate-ID (Stacker)
Comment |  |  |  | E.coli-DILUTION-T0
Label: OD600_1
Mode |  |  |  | Absorbance
Wavelength |  |  |  | 600 | nm
Bandwidth |  |  |  | 0 | nm
Number of Flashes |  |  |  | 10
Settle Time |  |  |  | 0 | ms
Part of Plate |  |  |  | C1-D9
Start Time:
Temperature: 34.7 °C
<> | 1 | 2 | 3 | 4 | 5 | 6 | 7 | 8 | 9
C | 0.2282 | 0.1775 | 0.2405 | 0.1019 | 0.21 | 0.2286 | 0.2767 | 0.2304 | 0.0343
D | 0.2101 | 0.1723 | 0.2272 | 0.0944 | 0.2144 | 0.232 | 0.276 | 0.2293 | 0.034
End Time:
Movement |  |  |  | Move Plate Out
Custom Action |  |  |  | Take Plate
Movement |  |  |  | Move Plate In
Note on E1: Tecan.At.Common, 1.5.14.0 Tecan.At.Common.Controls, 1.5.14.0 Tecan.At.Common.Dialogs, 1.5.14.0 Tecan.At.Common.ExceptionMessageBox, 1.5.14.0 Tecan.At.Common.MathLib, 1.5.14.0 Tecan.At.Common.MCS, 1.5.14.0 Tecan.At.Common.Results, 1.5.14.0 Tecan.At.Communication.Common, 1.5.14.0 Tecan.At.Communication.Port.RS232, 1.5.14.0 Tecan.At.Communication.Port.SIM.Common, 1.5.14.0 Tecan.At.Communication.Port.USB, 1.5.14.0 Tecan.At.Communication.Server, 1.5.14.0 Tecan.At.Communication.SIM.AMR, 1.5.14.0 Tecan.At.Communication.SIM.GeniosUltra, 1.5.14.0 Tecan.At.Communication.SIM.Safire3, 1.5.14.0 Tecan.At.DocumentManagement, 1.5.14.0 Tecan.At.DocumentManagement.Reader, 1.5.14.0 Tecan.At.FileManagement, 1.5.14.0 Tecan.At.Instrument.Common, 1.5.14.0 Tecan.At.Instrument.Common.Reader, 1.5.14.0 Tecan.At.Instrument.Common.Stacker, 1.5.14.0 Tecan.At.Instrument.Reader.AMR, 1.5.14.0 Tecan.At.Instrument.Reader.GeniosUltra, 1.5.14.0 Tecan.At.Instrument.Reader.Safire3, 1.5.14.0 Tecan.At.Instrument.Server, 1.5.14.0 Tecan.At.Instrument.Stacker.Connect, 1.5.14.0 Tecan.At.Measurement.BuiltInTest.Common, 1.5.14.0 Tecan.At.Measurement.Common, 1.5.14.0 Tecan.At.Measurement.Server, 1.5.14.0 Tecan.At.Stacker.Server, 1.5.14.0 Tecan.At.Win32, 1.5.14.0 Tecan.At.XFluor, 1.5.14.0 Tecan.At.XFluor.Connect.Reader, 1.5.14.0 Tecan.At.XFluor.Core, 1.5.14.0 Tecan.At.XFluor.Device, 1.5.14.0 Tecan.At.XFluor.Device.AMR, 1.5.14.0 Tecan.At.XFluor.Device.GeniosUltra, 1.5.14.0 Tecan.At.XFluor.Device.Reader, 1.5.14.0 Tecan.At.XFluor.Device.Safire3, 1.5.14.0 Tecan.At.XFluor.Editor, 1.5.14.0 Tecan.At.XFluor.ExcelOutput, 1.5.14.0 Tecan.At.XFluor.ReaderEditor, 1.5.14.0 Tecan.At.XmlSettings, 1.5.14.0
Note on E3: FIL, V_1.10_05/07_FIL (May 18 2007/13.40.40) MEA, V_1.00_06/06_MEA (Jun 14 2006/16.51.29)